## BH Bid Schedule Summary
Bid Schedule Summary: | Total Labor | Total Materials | Total Bid
OSP Construction Underground Path Creation
OSP Construction Fiber Cable Placement
Technical Services - Patch Panel and Splitter Cabinet Installation
Technical Services - Splice Closure/NAP Prep
Technical Services - Splicing |  | N/A
Technical Services - Fiber Testing and Documentation |  | N/A
Inventory Management |  | N/A
Total Bid

## BH Bid Schedule
Bid Schedule Summary (include applicable unit pricing for all line items even if the quantity is "0")
Network Characteristics and Sizing
Network Planning Assumptions
|  | Aerial plant |  | 41.6178 | Miles
|  | Underground plant |  | 63 | Miles
|  | Total Passings |  | 20000
OSP Construction Underground Path Creation |  |  |  | Base Bid |  |  | 25% |  |  | 25% | Company #5 | Company #6 | Company #7 | Company #8 | Company #9 | Company #10 | Company #11 | Company #12 | Company #13
| Constructability Walkout |  |  | Quantity | Unit | Labor / Unit | Total Labor |  | Material / Unit | Total Material
|  | Aerial walkout | 0% | 225000 | Per Path Foot |  |  | 0% | N/A | N/A
|  | Underground walkout | 0% | 75000 | Per Path Foot |  |  |  | N/A | N/A
Total (for all line items with quantities > 1)
| Conduit Placement Hard Surface - Horizontal Directional Drilling (min. 24" Cover) |  |  | Quantity | Unit | Labor / Unit | Total Labor |  | Material / Unit | Total Material | 1 | Per Path Foot |  | N/A | 0% | 1 | Per Path Foot |  | N/A
|  | (1) 1.5 IN HDPE 13.5 SDR | 0% | 0 | Per Path Foot |  |  | 0% |  |  | #REF! | Per Path Foot |  | N/A | 0% | #REF! | Per Path Foot |  | N/A
|  | (2) 1.5 IN HDPE 13.5 SDR | 0% | 26389.6 | Per Path Foot | [5 empty] | 1 | Per Path Foot |  | N/A | 0% | 1 | Per Path Foot |  | N/A | New Path
|  | (1) 2.0 IN HDPE 13.5 SDR |  | 0 | Per Path Foot |  |  | 0%
|  | (2) 2.0 IN HDPE 13.5 SDR | 0% | 0 | Per Path Foot | [5 empty] | #REF! | Per Path Foot |  | N/A | 0% | #REF! | Per Path Foot |  | N/A
|  | (1) 3.0 IN HDPE 13.5 SDR | 0 | 0 | Per Path Foot | [5 empty] | #REF! | Per Path Foot |  |  | 0% | #REF! | Per Path Foot
|  | Total (for all line items with quantities > 1) | [8 empty] | Alternate 1 - 50% HDD |  |  | 50% |  | Alternate 1 - 75% HDD |  |  | 25%
[11 empty] | Quantity | Unit | Pricing / Unit | Total |  | Quantity | Unit | Pricing / Unit | Total
| Conduit Placement Greenspace - Horizontal Directional Drilling (min. 24" Cover) |  |  | Quantity | Unit | Labor / Unit | Total Labor |  | Material / Unit | Total Material | 1 | Per Path Foot |  | N/A | 0% | 1 | Per Path Foot |  | N/A
|  | (1) 1.5 IN HDPE 13.5 SDR | 0% | 0 | Per Path Foot |  |  | 0% |  |  | #REF! | Per Path Foot |  | N/A | 0% | #REF! | Per Path Foot |  | N/A
|  | (2) 1.5 IN HDPE 13.5 SDR | 0% | 26389.6 | Per Path Foot | [5 empty] | 1 | Per Path Foot |  | N/A | 0% | 1 | Per Path Foot |  | N/A
|  | (1) 2.0 IN HDPE 13.5 SDR |  | 0 | Per Path Foot |  |  | 0%
|  | (2) 2.0 IN HDPE 13.5 SDR | 0% | 0 | Per Path Foot | [5 empty] | #REF! | Per Path Foot |  | N/A | 0% | #REF! | Per Path Foot |  | N/A
|  | (1) 3.0 IN HDPE 13.5 SDR | 0 | 0 | Per Path Foot | [5 empty] | #REF! | Per Path Foot |  |  | 0% | #REF! | Per Path Foot
|  | Total (for all line items with quantities > 1) | [8 empty] | Alternate 1 - 50% HDD |  |  | 50% |  | Alternate 1 - 75% HDD |  |  | 25%
[11 empty] | Quantity | Unit | Pricing / Unit | Total |  | Quantity | Unit | Pricing / Unit | Total
| Conduit Placement Hard Surface - Trenching |  |  | Quantity | Unit | Labor / Unit | Total Labor |  | Material / Unit | Total Material
|  | First Duct 24 inch minimum depth |  | 6597.4 | Per Path Foot
|  | Each additional duct |  | 0 | Per Path Foot
|  | Total (for all line items with quantities > 1) | [8 empty] | Alternate 1 - 50% HDD |  |  | 50% |  | Alternate 1 - 75% HDD |  |  | 25%
| Conduit Placement Greenspace - Trenching |  |  | Quantity | Unit | Labor / Unit | Total Labor |  | Material / Unit | Total Material
|  | First Duct 24 inch minimum depth |  | 6597.4 | Per Path Foot
|  | Each additional duct |  | 0 | Per Path Foot
|  | Total (for all line items with quantities > 1) | [8 empty] | Alternate 1 - 50% HDD |  |  | 50% |  | Alternate 1 - 75% HDD |  |  | 25%
| Conduit Placement Hard Surface - MicroTrenching Direct Bury (min. 6" Cover) |  |  | Quantity | Unit | Labor / Unit | Total Labor |  | Material / Unit | Total Material | Quantity | Unit | Pricing / Unit | Total |  | Quantity | Unit | Pricing / Unit | Total
|  | (1) 10/8 MM HDPE DB |  | 0 | Per Path Foot
|  | (2) 10/8 MM HDPE DB |  | 0 | Per Path Foot
|  | (3) 10/8 MM HDPE DB |  | 0 | Per Path Foot
|  | (1) 12.7/10 MM HDPE DB |  | 0 | Per Path Foot | [5 empty] | 1 | Per Path Foot |  | N/A | 0% | 1 | Per Path Foot |  | N/A
|  | (2) 12.7/10 MM HDPE DB |  | 0 | Per Path Foot
|  | (3) 12.7/10 MM HDPE DB |  | 0 | Per Path Foot
|  | (1) 16/13 MM HDPE DB |  | 0 | Per Path Foot
|  | (2) 16/13 MM HDPE DB |  | 0 | Per Path Foot
|  | (3) 16/13 MM HDPE DB |  | 0 | Per Path Foot
|  | Total (for all line items with quantities > 1) | [8 empty] | Alternate 1 - 50% HDD |  |  | 50% |  | Alternate 1 - 75% HDD |  |  | 25%
| Conduit Over Pull |  |  | Quantity | Unit | Labor / Unit | Total Labor |  | Material / Unit | Total Material
|  | Install one traceable mule tape in HDPE duct |  | 0 | Per Path Foot
|  | (1) Two (2) Celled Maxcell Innerduct |  | 0 | Per Path Foot
|  | (1) Three (3) Celled Maxcell Innerduct |  | 109498 | Per Path Foot
|  | (1) 10/8 MM HDPE DI |  | 0 | Per Path Foot
|  | (1) 12.7/10 MM HDPE DI |  | 0 | Per Path Foot
|  | (1) 14/11 MM HDPE DI |  | 0 | Per Path Foot
|  | (1) Two (2) Celled Maxcell Innerduct & (1) 12.7/10 MM HDPE DI |  | 109498 | Per Path Foot
Total (for all line items with quantities > 1)
| Riser Placement |  |  | Quantity | Unit | Labor / Unit | Total Labor |  | Material / Unit | Total Material
|  | Placing up to four 10 foot U Guard Sections |  | 65 | Per Riser
|  | Installing conduit pathway to vault (3'-5' from base of pole) |  | 65 | Per Riser
Total
| Hand Hole (HH), Pedestal and Vault Placement - Greenbelt |  |  | Quantity | Unit | Labor / Unit | Total Labor |  | Material / Unit | Total Material
|  | 24x36x24 HDPE |  | 15 | Per HH / Vault
|  | 17x30x18 HDPE |  | 174 | Per HH / Vault
| 0.425 | 9x14x12 HDPE |  | 252.7 | Per HH / Vault
Total
| Hand Hole (HH) and Vault Placement - Concrete and Asphalt |  |  | Quantity | Unit | Labor / Unit | Total Labor |  | Material / Unit | Total Material
|  | 24x36x24 Polymer Concrete |  | 10 | Per HH / Vault
|  | 17x30x18 Polymer Concrete |  | 174 | Per HH / Vault
|  | 9x14x12 Polymer Concrete |  | 469.3 | Per HH / Vault
Total
OSP Construction Fiber Cable Placement
| Aerial Cable Placement |  |  | Quantity | Unit | Labor / Unit | Total Labor |  | Material / Unit | Total Material
|  | Strand placement including grounding, hardware, dead ends, guys and anchors |  | 225000 | Per Sheath Foot
|  | First Cable - Lash |  | 275000 | Per Sheath Foot
|  | Each Additional - Lash |  | 50000 | Per Sheath Foot
Total
| UG Fiber Placement |  |  | Quantity | Unit | Labor / Unit | Total Labor |  | Material / Unit | Total Material
| 0.6 | First Cable - Pulling |  | 175000 | Per Sheath Foot |  |  |  | N/A | N/A
|  | Each Additional - Pulling |  | 25000 | Per Sheath Foot |  |  |  | N/A | N/A
| 0.4 | First Cable - Blowing |  | 140000 | Per Sheath Foot |  |  |  | N/A | N/A
Total
Technical Services - Patch Panel and Splitter Cabinet Installation
| Patch Panel Prep |  |  | Quantity | Unit | Labor / Unit | Total Labor |  | Material / Unit | Total Material
|  | Clearfield FxDS Chassis |  | 25 | Per Chassis |  |  |  | N/A | N/A
Total
| Splitter Cabinet Installation |  |  | Quantity | Unit | Labor / Unit | Total Labor |  | Material / Unit | Total Material
|  | Pole Mount |  | 1 | Per Cabinet |  |  |  | N/A | N/A
|  | Vault Mount |  | 1 | Per Cabinet |  |  |  | N/A | N/A
Total
Technical Services - Splice Closure / NAP Prep
0.8 | Splice Closure Prep - UG |  |  | Quantity | Unit | Labor / Unit | Total Labor |  | Material / Unit | Total Material
| 0.5 | Coyote Dome Closure - 6.5"x17" |  | 10 | Per Closure
| 0.5 | Coyote One Closure - 6.5"x22" |  | 10 | Per Closure
|  | TE Connectivity FOSC 400D |  | 0 | Per Closure
Total
| Splice Closure Prep - Aerial |  |  | Quantity | Unit | Labor / Unit | Total Labor |  | Material / Unit | Total Material
| 0.5 | Coyote Dome Closure |  | 10 | Per Closure
| 0.5 | Coyote One Closure |  | 10 | Per Closure
|  | TE Connectivity FOSC 400D |  | 15 | Per Closure
Total
0.2 | NAP Closure Prep - UG |  |  | Quantity | Unit | Labor / Unit | Total Labor |  | Material / Unit | Total Material
| 0.5 | Coyote Dome Closure - 6.5"x17" |  | 10 | Per Closure
| 0.5 | Coyote One Closure - 6.5"x22" |  | 10 | Per Closure
|  | Coyote One Closure |  | 450 | Per Closure
Total
| NAP Closure Prep - Aerial |  |  | Quantity | Unit | Labor / Unit | Total Labor |  | Material / Unit | Total Material
| 0.5 | Coyote Dome Closure - 6.5"x17" |  | 350 | Per Closure
| 0.5 | Coyote One Closure - 6.5"x22" |  | 350 | Per Closure
| 0.5 | Coyote One Closure |  | 0 | Per Closure
Total
Technical Services - Splicing, Fiber Testing and Documentation
| Single Fusion Splicing |  |  | Quantity | Unit | Labor / Unit | Total Labor |  | Material / Unit | Total Material
|  | 1-6 Splices |  | 250 | Per Splice |  |  |  | N/A | N/A
|  | 7-12 Splices |  | 500 | Per Splice |  |  |  | N/A | N/A
|  | 13-48 Splices |  | 750 | Per Splice |  |  |  | N/A | N/A
|  | 49-96 Splices |  | 1000 | Per Splice |  |  |  | N/A | N/A
|  | > 96 Splices |  | 20000 | Per Splice |  |  |  | N/A | N/A
Total (for all line items with quantities > 1)
| OTDR Testing - Patch Panel Ports |  |  | Quantity | Unit | Labor / Unit | Total Labor |  | Material / Unit | Total Material
|  | 1-12 ports per site |  | 0 | Per Port |  |  |  | N/A | N/A
|  | 13-96 ports per site |  | 0 | Per Port |  |  |  | N/A | N/A
|  | 97-288 ports per site |  | 20000 | Per Port |  |  |  | N/A | N/A
|  | >288 ports per site |  | 0 | Per Port |  |  |  | N/A | N/A
Total (for all line items with quantities > 1)
| Optical Power Testing - Patch Panel Ports |  |  | Quantity | Unit | Labor / Unit | Total Labor |  | Material / Unit | Total Material
|  | 1-12 ports per site |  | 0 | Per Port |  |  |  | N/A | N/A
|  | 13-96 ports per site |  | 0 | Per Port |  |  |  | N/A | N/A
|  | 97-288 ports per site |  | 20000 | Per Port |  |  |  | N/A | N/A
|  | >288 ports per site |  | 0 | Per Port |  |  |  | N/A | N/A
Total (for all line items with quantities > 1)
Inventory Management
| Inventory Management |  |  | Quantity | Unit | Labor / Unit | Total Labor |  | Material / Unit | Total Material
|  | Fiber reel testing per buffer tube |  | 500 | Per Buffer Tube |  |  |  | N/A | N/A
|  | Inventory management |  | 24 | Per Month |  |  |  | N/A | N/A
Total

## Notes on Bid Schedule
Network Characteristics and Sizing
Network Planning Assumptions
Assumptions are listed for planning purposes absent the results of the completed design. All quantities listed in this bid schedule are subject to change as the project proceeds and the design is completed.
Summary Pricing
Respondents are required to populate all unit pricing listed in the bid schedule. Respondents should total their bid schedules in the same manner and populate the summary cost table at the top of the bid schedule. The total number for the Base Case will be announced at the bid opening. The Owner will then comfirm those tabulations following the bid opening.
Quantities of "1" denote an approach where the units are either not known at this time or where the Owner is seeking unit pricing for possible use in the future. Respondents should not assume that pricing provided for the methods with a quantity of "1" will not be a factor in the evaluation process.
OSP Construction Underground Path Creation
Constructability Walkout
The Selected Firm will be required to complete a detailed walkout of each new underground segment of the network. This walkout will be completed with the Project Manager and possibly representatives from Public Works. The purpose of this step will be to agree on the running line for the new conduit, exact placement of all new structures and construction methods.
Conduit Placement - Micro-Duct Direct Install (overide existing conduit)
Respondents should assume the use of overpulling existing conduits with microducts. This application will call for the placement of one duct or multiple microducts in existing conduit (sized one (1) inch, two (2) inch, three (3) inch, and four (4) inch. Price should include overpulling microduct and ensuring pathway is clear.
Conduit Placement - Horizontal Directional Drilling (min. 24" Cover)
Respondents should assume the use of HDD for a portion of the project. Quantities of "1" denote an approach where the units are either not known at this time or where the Owner is seeking unit pricing possible use in the future.
Conduit Placement - Trenching
Respondents should assume the use of standard trenching for a portion of the project. Quantities of "1" denote an approach where the units are either not known at this time or where the Owner is seeking unit pricing possible use in the future.
Conduit Placement - Micro-Trenching Direct Bury (min. 6" depth/maximum 12" Depth)
Respondents should assume the use of microtrenching with microducts for a portion of the project. This application will call for the placement of one duct or multiple microducts at a minumum six (6) inches and maximum of twelve (12) inches. Price should include cutting, placing pipe and complete repair of the seam.
Riser Placement
Risers will primarily be required at the base of any pole where a pole mounted splitter cabinet is located. It should be assumed that each riser will include a three to five foot conduit run into and out of a 24x36x24 vault.
Hand Hole (HH) and Vault Placement - Greenbelt
Hand holes and vaults will be located in greenbelt areas for this system.
Hand Hole (HH) and Vault Placement - Hard Surface (Asphalt and Concrete)
Hand holes and vaults will also be located in hard surface areas for this system, including roadway, sidewalk, and other hard surfaces.
Maxcell Innerduct installaion (overide existing conduit)
The City intends to Maxcell multi-cell fabric innerduct to create different pathways in the existing street light 2 inch conduit system. Options will include pulling (1) three cell 2 inch Maxcell and (1) two cell 2 inch Maxcell with (1) microduct.
Underground Materials
The City is open to sourcing conduits and underground structures from the Contractor. The bid schedule includes inputs for those materials. Respondents should detail their pricing methodology for materials in the bid schedule (e.g. cost plus X%). The City reserves the right to source any materials for this project for any reason.
Special Adders
Respondents are required to include any additional fees or charges that have not been listed in the bid schedule. If a rate category has not been listed in the Respondent's submitted bid schedule, the Owner may not allow the Selected Firm to apply such a rate for the project.
OSP Construction Fiber Cable Placement
Aerial Cable Placement
The Owner intends to lash armored fiber cable on new strand placed in the telecom zone of SCE poles. Composite pricing is desired for strand placement including all labor related to installation of guys, dead ends, anchors, pole hardware, grounding and strand. The City is also requesting per foot pricing for all materials required to complete strand placement and overlashing operations. A separate rate is desired for lashing fiber to the new strand. First and each additional fiber strucuture is expected.
UG Fiber Placement - Microduct Blowing
The Owner is seeking pricing for blowing microfiber cable through microduct.
UG Fiber Placement - Single Jacket Pulling
The Owner is seeking pricing for pulling single jacket fiber cable through conduit and/or Maxcell innerduct.
Fiber Materials
The City will be issuing a stand alone quote for fiber cable in the near future. Respondents should assume that the City will procure the required fiber cable and have it delivered directly to the Contractor's warehouse of choice.
Technical Services - Patch Panel and Splitter Cabinet Installation
Patch Panel Prep
The Selected Firm may be required to install patch panel chassis in one or more equipment locations. This task involves all necessary splicing at each of the seven (7) OLT locations. At this time, it should be assumed that the City will source all required patch panels for this project.
Splitter Cabinet Installation
The Selected Firm will be required to install splitter cabinets on split top vaults or using pole mounted brackets. This task involves all necessary splicing at each Splitter Cabinet location. For the purposes of this bid process, Respondents should use the Clearfield Field Scalabilty Center as the splitter cabinet specification. At this time, it should be assumed that the City will source all required splitter cabinets for this project.
0.8
Technical Services - Closure Prep
Splice Closure Prep - UG
This task includes assembling the closure for the required splicing operation, completing the ring cut required for mid sheath access (or the cable trimming required for a reel end), packing the closure, affixing cable labels and mounting it accordingly in the assigned underground structure following the splicing operation.
Splice Closure Prep - Aerial
0.2 | This task includes assembling the closure for the required splicing operation, completing the ring cut required for mid sheath access (or the cable trimming required for a reel end), packing the closure, affixing cable labels and mounting it accordingly on the assigned overhead structure following the splicing operation. This would include all slack handling and snow shoe configuration.
Network Access Point Prep - UG
This task includes assembling the closure, completing the ring cut required for mid sheath access (or the cable trimming required for a reel end), snipping and prepping the fiber assigned to the NAP, packing the closure, affixing cable labels and mounting it accordingly in the assigned underground structure following the splicing operation.
Network Access Point Prep - Aerial
This task includes assembling the closure for the required splicing operation, completing the ring cut required for mid sheath access (or the cable trimming required for a reel end), snipping and prepping the fiber assigned to the NAP, packing the closure, affixing cable labels and mounting it accordingly on the assigned overhead structure following the splicing operation. This would include all slack handling and snow shoe configuration.
Closure Materials
The City is interested in sourcing some or all splice closures and NAPs from the Contractor. The City is open to negotiating the make and model for the closures required for the project as long as price and functionality are within limits. Example closure models are provided in the bid pricing worksheet.
Technical Services - Splicing, Testing and Documentation
Single Fusion Splicing
Standard fusion splicing in varying environments based on traffic conditions and complexity of the overall operation.
OTDR Testing - Patch Panel Ports
The selected firm will be required to complete OTDR testing for all feeder patch panel ports. Traces are to stored electronically and all test results are to be documented in an electronic format specified by the Owner.
Optical Power Testing - Patch Panel Ports
The selected firm will be required to complete optical power meter testing for all feeder patch panel ports. All test results are to be documented in an electronic format specified by the Owner.
Inventory Management
Inventory Management
The Selected Firm should specify their fee for inventory management services in the form of per fiber foot, per month or some other unit based measure. This will include warehousing all project materials. There must be a method for strictly documenting material inventory flow. The Selected Firm will be responsible for updating Project Manager on any potential shortages or demand issues.